## Summary - all bores
ChemCentre ID | Client ID | Site name |  | Sampled | Acidity | Ag | aION_BAL | Al | Alkalin | As | B | Ba | Ba | Be | Bi | Br | Ca | Cd | Cl | Co | CO3 | Cr | Cr | Cu | DOC | ECond | F | Fe | Ga | Hardness | HCO3 | Hg | Hg | K | La | Li | Li | Mg | Mn | Mn | Mo | N_NH3 | N_NO3 | N_NO2 | N_NOx | N_total | N_org | N_totsol | Na | Ni | OH | P_SR | P_total | P_TR | P_totsol | Pb | Pb | pH | Sb | Se | Si | Sn | Sn | SO4_S | TDS sum | TDS_180C | TDS_grav | TDS_grav | TSS | Ti | Tl | Turbidit | U | V | V | Zn | Zn | Atrazine | Atrazine
Method Code |  |  |  |  | 2 | 0.0001 | -50 | 0.005 | 1 | 0.001 | 0.02 | 0.002 | 0.0001 | 0.0001 | 0.0001 | 0.02 | 0.1 | 0.0001 | 1 | 0.0001 | 1 | 0.0005 | 0.001 | 0.0001 | 1 | 0.2 | 0.05 | 0.005 | 0.0001 | 1 | 1 | 0.0001 | 0.0001 | 0.1 | 0.005 | mg/L | 0.0001 | 0.1 | 0.001 | 0.0001 | 0.001 | 0.01 | 0.01 | mg/L | 0.01 | 0.02 | mg/L | mg/L | 0.1 | 0.001 | 1 | 0.01 | 0.01 | mg/L | mg/L | 0.0001 | 0.02 | 0.1 | 0.0001 | 0.001 | 0.05 | 0.0001 | 0.02 | 0.1 | 1 | mg/L | 10 | iSOL1WDGR | mg/L | 0.0005 | 0.0001 | NTU | 0.0001 | 0.0001 | 0.005 | 0.001 | 0.005 | RCS-OM-31 | ORG013W
Limit of Reporting |  |  |  |  | Acidity | Ag | aION_BAL | Al | Alkalin | As | B | Ba |  | Be | Bi | Br | Ca | Cd | Cl | Co | CO3 | Cr | Cr | Cu | DOC | ECond | F | Fe | Ga | Hardness | HCO3 | Hg | Hg | K | La | Li | Li | Mg | Mn | Mn | Mo | N_NH3 | N_NO3 | N_NO2 | N_NOx | N_total | N_org | N_totsol | Na | Ni | OH | P_SR | P_total | P_TR | P_totsol | Pb | Pb | pH | Sb | Se | Si | Sn | Sn | SO4_S | TDS sum | TDS_180C | 2500 | 10 | TSS | Ti | Tl | Turbidit | U | V | V | Zn | Zn | 0.1 | 0.1
Units |  |  |  |  | iACID1WATI | iMET1WCMS | ixIONBAL | iMET1WCICP | iALK1WATI | iMET1WCMS | iMET1WCICP | iMET1WCICP | iMET1WCMS | iMET1WCMS | iMET1WCMS | iBRLOW1WAIC | iMET1WCICP | iMET1WCMS | iCO1WCDA | iMET1WCMS | iALK1WATI | iMET1WCMS | iMET1WCICP | iMET1WCMS | iCTO1WDCO | iEC1WZSE | iF1WASE | iMET1WCICP | iMET1WCMS | iHTOT2WACA | iALK1WATI | iHG1WCVG | iMET1WCMS | iMET1WCICP | iMET1WCICP | iMET1WCICP | iMET1WCMS | iMET1WCICP | iMET1WCICP | iMET1WCMS | iMET1WCMS | iAMMN1WFIA | iNTAN1WCALC | iNTRN1WFIA | iNTAN1WFIA | iNP1WTFIA | iNORG1WACA | iNP1WDFIA | iMET1WCICP | iMET1WCMS | iALK1WATI | iP1WTFIA | iPP1WTFIA | iCO1WCDA | iPP1WDFIA | iMET1WCMS | iMET1WCICP | iPH1WASE | iMET1WCMS | iMET1WCMS | iMET1WCICP | iMET1WCMS | iMET1WCICP | iMET1WCICP | ixTDS_Sum | iSOL1WDGR | iSOL1WDGR | mg/L | iSOL1WPGR | iMET1WCMS | iMET1WCMS | iTURB1WCZZ | iMET1WCMS | iMET1WCMS | iMET1WCICP | iMET1WCMS | iMET1WCICP | µg/L | ug/L
ChemCentre ID | Client ID | Site name |  | Sampled | mg/L | mg/L | % | mg/L | mg/L | mg/L | mg/L | mg/L | mg/L | mg/L | mg/L | mg/L | mg/L | mg/L | mg/L | mg/L | mg/L | mg/L | mg/L | mg/L | mg/L | mS/m | mg/L | mg/L | mg/L | mg/L | mg/L | mg/L | mg/L | mg/L | mg/L | 0.005 | mg/L | mg/L | mg/L | mg/L | mg/L | mg/L | mg/L | 0.01 | mg/L | mg/L | 0.01 | 0.01 | mg/L | mg/L | mg/L | mg/L | mg/L | 0.01 | 0.005 | mg/L | mg/L |  | mg/L | mg/L | mg/L | mg/L | mg/L | mg/L | mg/L | 10 | mg/L |  | 1 | mg/L | mg/L | 0.5 | mg/L | mg/L | mg/L | mg/L | mg/L | Atrazine
18S0587/041 | Y10 | Y10 | Groundwater | 2018-07-12 |  |  | -0.6 | 0.01 | 257 | <0.002 | 0.47 |  |  | <0.0002 |  |  | 222 | <0.0002 | 2640 | 0.0007 | <1 | <0.0010 |  | 0.0003 |  | 816 | 1 | 0.013 |  | 1900 | 313 |  | <0.0002 | 5.2 |  |  | 0.0087 | 316 | 0.36 |  | 0.003 | <0.01 | 0.4 | 0.03 |  | 0.47 | 0.04 | 0.41 | 1050 | <0.002 | <1 | 0.02 | 0.023 | 0.02 | 0.018 | 0.0003 |  | 7.8 |  | <0.002 | 18 |  |  | 194 | 4600 |  |  | 4800 | 25 |  |  | 8.3 | 0.008 | 0.017 |  |  | 0.077 |  | <0.1
18S0587/042 | Y3 | Y3 | Groundwater | 2018-07-25 |  |  | -1.6 | 0.018 | 405 | <0.002 | 0.27 |  |  | <0.0002 |  |  | 210 | 0.0003 | 2800 | 0.0031 | <1 | <0.0010 |  | 0.0004 |  | 832 | 0.3 | 0.057 |  | 1700 | 494 |  | <0.0002 | 21.4 |  |  | 0.015 | 293 | 3.3 |  | <0.002 | 4.2 | <0.01 | <0.01 |  | 4.4 | 0.15 | 4.3 | 1160 | <0.002 | <1 | 0.04 | 0.31 | 0.18 | 0.035 | 0.0005 |  | 7.7 |  | <0.002 | 19 |  |  | 66.7 | 4800 |  |  | 4900 | 18 |  |  | 13 | 0.0009 | 0.0024 |  |  | 0.096 |  | <0.1
18S0587/043 | Y16A | Y16A | Groundwater | 2018-07-12 |  |  | -3.7 | 0.022 | 1730 | 0.004 | 0.96 |  |  | <0.0001 |  |  | 24.3 | 0.0002 | 577 | 0.0002 | <1 | <0.0005 |  | 0.021 |  | 464 | 3.9 | 0.029 |  | 340 | 2110 |  | <0.0001 | 2.4 |  |  | 0.019 | 68.8 |  | 0.024 | 0.009 | 1.5 | 0.12 | 0.03 |  | 3.3 | 1.7 | 2 | 1010 | 0.003 | <1 | 0.05 | 0.27 | 0.05 | 0.045 | 0.0007 |  | 8.1 |  | <0.001 | 10 |  |  | 188 | 2900 |  |  | 2800 | 140 |  |  | 120 | 0.028 | 0.0038 |  |  | 0.1 |  | <0.1
18S0587/044 | CP1 | CP2 | Groundwater | 2018-07-12 |  |  | -5.4 | 0.23 | 257 | <0.010 | 1.3 |  |  | <0.0010 |  |  | 971 | 0.0021 | 10000 | 0.0026 | <1 |  | 0.001 | 0.026 |  | 2650 | 0.24 | 0.34 |  | 6500 | 313 |  | <0.0010 | 24.3 |  |  | 0.036 | 989 | 9.5 |  | <0.010 | 0.7 | <0.01 | <0.01 |  | 0.75 | 0.05 | 0.68 | 3360 | <0.010 | <1 | 0.06 | 0.1 | 0.1 | 0.062 | 0.01 |  | 7.5 |  | <0.010 | 20 |  |  | 953 | 16000 |  |  | 19000 | 3 |  |  | 2.1 | 0.015 | 0.003 |  |  | 1.2 |  | <0.1
18S0587/045 | Y1A | Y1A | Groundwater | 2018-07-25 |  |  | -2.6 | 0.014 | 923 | <0.001 | 0.55 |  |  | <0.0001 |  |  | 20 | 0.0001 | 447 | 0.0003 | <1 | 0.0013 |  | 0.0009 |  | 281 | 2 | 0.014 |  | 160 | 1130 |  | <0.0001 | 1.5 |  |  | 0.015 | 26.7 |  | 0.029 | 0.002 | <0.01 | 1.3 | 0.01 |  | 1.3 | <0.02 | 1.3 | 614 | <0.001 | <1 | 0.17 | 0.19 | 0.18 | 0.19 | 0.0004 |  | 8.2 |  | 0.001 | 18 |  |  | 16.2 | 1700 |  |  | 1600 | 77 |  |  | 34 | 0.016 | 0.028 |  | 0.043 |  |  | <0.1
17S0773/113 | Y10 | Y10 | Groundwater | 2017-07-05 | [73 empty] | <0.1
17S0773/114 | Y16A | Y16A | Groundwater | 2017-07-05 | [73 empty] | <0.1
17S0773/115 | Y1A | Y1A | Groundwater | 2017-07-06 | [73 empty] | <0.1
17S0773/116 | Y3A | Y3A | Groundwater | 2017-07-06 | [73 empty] | <0.1
17S0773/095 | CP1 | CP1 | Groundwater | 2017-07-06 | [73 empty] | <0.1
17S0773/077 | Y10 | Y10 | Groundwater | 2017-07-05 |  | <0.0002 |  | 0.012 |  | <0.002 | 0.46 | 0.099 |  | <0.0002 | <0.0002 |  | 184 | 0.0006 |  | 0.0006 |  | <0.0010 |  | 0.0007 |  |  |  | 0.016 | <0.0002 |  |  | <0.00005 |  | 4.8 | <0.0002 |  | 0.0074 | 278 | 0.14 |  | 0.003 | [7 empty] | 1050 | <0.002 | [5 empty] | <0.0002 |  |  | <0.0002 | <0.002 | 20 | <0.0002 |  | 182 | [5 empty] | <0.0010 | <0.0002 |  | 0.0081 | 0.017 |  | 0.028
17S0773/078 | Y16A | Y16A | Groundwater | 2017-07-05 |  | <0.0001 |  | 0.038 |  | <0.001 | 0.69 | 0.041 |  | <0.0001 | <0.0001 |  | 5.5 | 0.0004 |  | <0.0001 |  | 0.0034 |  | 0.0036 |  |  |  | 0.032 | <0.0001 |  |  | <0.00005 |  | 0.7 | 0.0001 |  | 0.0097 | 22.8 | 0.008 |  | 0.003 | [7 empty] | 588 | <0.001 | [5 empty] | 0.0003 |  |  | <0.0001 | 0.004 | 13 | <0.0001 |  | 55.5 | [5 empty] | <0.0005 | <0.0001 |  | 0.019 | 0.012 |  | 0.012
17S0773/079 | Y1A | Y1A | Groundwater | 2017-07-06 |  | <0.0001 |  | 0.017 |  | <0.001 | 0.7 | 0.1 |  | <0.0001 | <0.0001 |  | 17.5 | 0.0008 |  | <0.0001 |  | 0.0018 |  | 0.0012 |  |  |  | 0.015 | <0.0001 |  |  | <0.00005 |  | 1.8 | <0.0001 |  | 0.016 | 24.9 | 0.018 |  | 0.002 | [7 empty] | 736 | <0.001 | [5 empty] | 0.0002 |  |  | <0.0001 | <0.001 | 23 | <0.0001 |  | 14.5 | [5 empty] | <0.0005 | <0.0001 |  | 0.018 | 0.028 |  | 0.014
17S0773/080 | Y3A | Y3A | Groundwater | 2017-07-06 |  | <0.0005 |  | 0.013 |  | <0.005 | 0.32 | 0.12 |  | <0.0005 | <0.0005 |  | 122 | 0.0006 |  | <0.0005 |  | <0.001 |  | 0.0016 |  |  |  | 0.011 | <0.0005 |  |  | <0.00005 |  | 5.8 | <0.0005 |  | 0.017 | 202 | 0.078 |  | <0.005 | [7 empty] | 1040 | <0.005 | [5 empty] | <0.0005 |  |  | <0.0005 | <0.005 | 14 | <0.0005 |  | 160 | [5 empty] | <0.0025 | <0.0005 |  | 0.0065 | 0.0051 |  | 0.067
17S0773/056 | CP1 | CP1 | Groundwater | 2017-07-06 |  | <0.0010 |  | 0.005 |  | <0.010 | 1.3 | 0.082 |  | <0.0010 | <0.0010 |  | 981 | <0.0010 |  | 0.0017 |  | <0.001 |  | 0.008 |  |  |  | 0.049 | <0.0010 |  |  | <0.00005 |  | 23.2 | <0.0010 |  | 0.039 | 1020 | 10 |  | <0.010 | [7 empty] | 3440 | <0.010 | [5 empty] | <0.0010 |  |  | <0.0010 | <0.010 | 20 | <0.0010 |  | 1000 | [5 empty] | <0.0050 | <0.0010 |  | 0.016 | <0.0010 |  | 0.047
17S0773/036 | Y10 | Y10 | Groundwater | 2017-07-05 | [21 empty] | 723 | [15 empty] | 0.02 | 0.41 | 0.02 | 0.43 | 0.45 | [6 empty] | 0.085 |  |  |  |  | 7.9
17S0773/037 | Y16A | Y16A | Groundwater | 2017-07-05 | [21 empty] | 182 | [15 empty] | <0.01 | 1.4 | <0.01 | 1.4 | 1.7 | [6 empty] | 0.081 |  |  |  |  | 8.3
17S0773/038 | Y1A | Y1A | Groundwater | 2017-07-06 | [21 empty] | 306 | [15 empty] | <0.01 | 1.3 | <0.01 | 1.3 | 1.4 | [6 empty] | 0.18 |  |  |  |  | 8.2
17S0773/039 | Y3A | Y3A | Groundwater | 2017-07-06 | [21 empty] | 1080 | [15 empty] | 0.31 | 0.85 | 0.01 | 0.86 | 1.3 | [6 empty] | 0.1 |  |  |  |  | 7.7
17S0773/014 | CP1 | CP1 | Groundwater | 2017-07-06 | [21 empty] | 2610 | [15 empty] | 0.28 | 0.05 | <0.01 | 0.05 | 0.43 | [6 empty] | 0.087 |  |  |  |  | 7.2
18S3678/008 | Y16A | Y16A | Ground Water | 2019-03-14 |  |  |  |  | 1660 | [9 empty] | 382 |  | <1 |  |  |  |  | 413 | 3.8 |  |  | 180 | 2030 | [10 empty] | 0.08 | 0.09 | <0.01 | 0.53 | 0.7 |  | 0.47 |  |  | <1 | 0.05 | 0.07 | 0.1 | 0.074 |  |  | 8.1 | [6 empty] | 2500 |  |  |  | 220 |  |  | 150
18S3902/008 | Y1A | Y1A | Groundwater | 2019-03-21 |  |  | 5.9 | 0.058 | 926 | 0.001 | 0.77 |  |  | <0.0001 |  |  | 32.6 | 0.0004 | 396 | 0.0005 | <1 |  | 0.002 | 0.0017 |  | 283 | 2.3 | 0.069 |  | 240 | 1130 |  | <0.0001 | 1.8 |  |  | 0.02 | 38.7 |  | 0.19 | 0.003 | 0.02 | 0.78 | <0.01 | 0.79 | 0.94 | 0.14 | 0.85 | 676 | <0.001 | <1 | 0.14 | 0.17 | 0.16 | 0.15 | 0.0006 |  | 8.2 |  | <0.001 | 22 |  |  | 30.1 | 1700 |  | 1600 |  | 140 |  |  | 75 | 0.022 | 0.029 |  | 0.071
18S3902/009 | Y3A | Y3A | Groundwater | 2019-03-21 |  |  | -7.5 | 0.02 | 237 | <0.002 | 0.27 |  |  | <0.0002 |  |  | 168 | 0.0052 | 2200 | 0.0087 | <1 |  | <0.001 | 0.0018 |  | 727 | 0.12 | 1.8 |  | 1300 | 290 |  | <0.0002 | 18.1 |  |  | 0.011 | 220 |  | 3.6 | <0.002 | 1.4 | <0.01 | <0.01 | <0.01 | 1.9 | 0.52 | 1.6 | 741 | 0.003 | <1 | 0.01 | 0.22 | 0.02 | 0.012 | 0.0007 |  | 7.5 |  | <0.002 | 17 |  |  | 90.8 | 3600 |  | 4100 |  | 90 |  |  | 69 | 0.0017 | 0.0027 |  | 0.19
18S3902/010 | CP1 | CP1 | Groundwater | 2019-03-21 |  |  | -3.1 | 0.041 | 252 | <0.005 | 1.5 |  |  | <0.0005 |  |  | 1010 | 0.0013 | 10100 | 0.0063 | <1 |  | <0.001 | 0.0031 |  | 2550 | 0.23 | 0.5 |  | 6800 | 307 |  | <0.0005 | 22.4 |  |  | 0.038 | 1030 |  | 10 | <0.005 | 0.12 | 0.01 | <0.01 | 0.02 | 0.33 | 0.19 | 0.26 | 3590 | <0.005 | <1 | <0.01 | 0.031 | <0.01 | 0.01 | 0.0029 |  | 7.4 |  | <0.005 | 20 |  |  | 1010 | 17000 |  | 19000 |  | 31 |  |  | 8.4 | 0.017 | 0.0007 |  | 0.29
18S4823/004 | CP1 | CP1 | Groundwater | 2019-06-06 |  |  |  | 0.048 | 250 | <0.010 | 1.3 |  |  | <0.0010 |  |  | 1030 | 0.0089 | 9620 | 0.0056 | <1 | <0.0050 |  | 0.0072 |  | 2660 | 0.23 | 0.15 |  | 6900 | 304 |  | <0.0010 | 22.5 |  |  | 0.042 | 1060 | 8.4 |  | <0.010 | 0.32 | <0.01 | <0.01 |  | 0.36 | 0.04 | 0.31 | 3540 | <0.010 | <1 | 0.02 | 0.083 | 0.02 | 0.015 | 0.0019 |  | 7.4 |  | <0.010 | 18 |  |  | 1020 | 16000 |  | 24000 |  | 260 |  |  | 58 | 0.019 |  | <0.005 |  | 0.16 |  | <0.1
18S4823/005 | Y10 | Y10 | Groundwater | 2019-06-06 |  |  |  | 0.052 | 228 | <0.002 | 0.42 |  |  | <0.0002 |  |  | 214 | 0.0003 | 2680 | 0.0008 | <1 | <0.0010 |  | 0.0027 |  | 840 | 1 | 0.094 |  | 1800 | 278 |  | <0.0002 | 4.8 |  |  | 0.0088 | 306 | 0.24 |  | 0.003 | 0.08 | 0.33 | <0.01 |  | 0.46 | 0.05 | 0.44 | 1020 | <0.002 | <1 | 0.02 | 0.029 | 0.03 | 0.015 | 0.0007 |  | 7.9 |  | <0.002 | 19 |  |  | 203 | 4600 |  | 5200 |  | 34 |  |  | 3.2 | 0.0072 |  | 0.012 |  | 0.1
18S4823/001 | Carlton Wetland |  | Surface Water | 2019-06-06 |  |  |  | 0.12 | 40 | 0.001 | 0.1 |  |  | <0.0001 |  |  | 2.5 | 0.0013 | 7 | 0.0014 | <1 | 0.0019 |  | 0.0077 |  | 10.2 | 0.14 | 0.33 |  | 22 | 49 |  | <0.0001 | 9.7 |  |  | 0.0032 | 3.7 | 0.28 |  | <0.001 | 0.2 | 0.04 | <0.01 |  | 2 | 1.8 | 1.2 | 9.3 | 0.004 | <1 | 0.02 | 0.34 | 0.02 | 0.053 | 0.0011 |  | 7.3 |  | <0.001 | 4.5 |  |  | 0.7 | 58 |  | 51 |  | 290 |  |  | 100 | 0.0004 |  | <0.005 |  | 0.26 |  | <0.1
19S2780/010 | Y3 | Y3 | Groundwater | 2019-12-24 |  |  | -5.1 | 0.079 | 344 | <0.002 | 0.46 |  |  | <0.0002 |  |  | 210 | <0.0002 | 3470 | 0.0039 | <1 | <0.0010 |  | 0.0024 |  | 1070 | 0.24 | 0.53 |  | 1800 | 420 |  | <0.0002 | 15.3 |  |  | 0.023 | 320 | 2.8 |  | <0.002 | 1.7 | 0.01 | 0.02 | 0.03 | 3.2 | 1.5 | 2.1 | 1430 | 0.002 |  | 0.12 | 0.54 | 0.12 | 0.12 | 0.0011 |  | 7.8 |  | <0.002 | 18 |  |  | 257 | 5900 |  |  | 6400 | 210 |  |  | 85 | 0.0015 |  | <0.005 | 0.046 |  |  | <0.1
19S2780/011 | Y10 | Y10 | Ground Water | 2019-12-24 |  |  | 1.5 | 1.5 | 207 | 0.038 | 0.44 |  |  | 0.003 |  |  | 30.7 | <0.0001 | 625 | 0.0025 | <1 | 0.0087 |  | 0.0021 |  | 271 | 0.96 | 0.94 |  | 230 | 252 |  | <0.0001 | 5.4 |  |  | 0.026 | 37 | 0.16 |  | 0.022 | 1 | <0.01 | <0.01 | <0.01 | 2.4 | 1.4 | 1.7 | 510 | 0.022 |  | 26 | 61 | 34 | 47 | 0.0052 |  | 7.3 |  | <0.001 | 29 |  |  | 209 | 1500 |  |  | 1500 | 600 |  |  | 140 | 0.0064 |  | 0.093 | 0.031 |  |  | <0.1
19S2780/012 | Y11 (Metals Bottle) | Y11 | Groundwater | 2019-12-24 |  |  | 31 | 2.1 | 261 | 0.047 | 0.25 |  |  | 0.0027 |  |  | 34.5 | 0.0001 | 35 | 0.0021 | <1 | 0.0059 |  | 0.028 |  | 88.7 | 0.83 | 3 |  | 220 | 318 |  | <0.0001 | 4.6 |  |  | 0.014 | 32.5 | 0.63 |  | 0.025 | <0.01 | <0.01 | <0.01 | <0.01 | 0.61 | 0.61 | 0.25 | 289 | 0.008 |  | 22 | 30 | 26 | 30 | 0.011 |  | 7.9 |  | <0.001 | 31 |  |  | 137 | 690 |  |  | 540 | 3500 |  |  | 890 | 0.0086 |  | 0.059 | 0.061 |  |  | <0.1
19S2780/013 | Y12 | Y12 | Groundwater | 2019-12-24 |  |  | -5.8 | 0.51 | 289 | <0.002 | 0.59 |  |  | <0.0002 |  |  | 520 | <0.0002 | 5080 | 0.0028 | <1 | 0.0019 |  | 0.0071 |  | 1480 | 0.23 | 1.3 |  | 3300 | 353 |  | <0.0002 | 23.5 |  |  | 0.023 | 479 | 1.4 |  | 0.004 | 0.39 | <0.01 | <0.01 | <0.01 | 2.1 | 1.7 | 1.4 | 1810 | 0.006 |  | 0.02 | 0.5 | 0.02 | 0.017 | 0.0035 |  | 7.7 |  | <0.002 | 16 |  |  | 651 | 8700 |  |  | 9200 | 5000 |  |  | 2600 | 0.051 |  | 0.008 | 0.024 |  |  | <0.1
19S2780/014 | Y13 | Y13 | Groundwater | 2019-12-23 |  |  | -4.2 | 0.47 | 393 | 0.002 | 0.34 |  |  | 0.0003 |  |  | 226 | <0.0001 | 1840 | 0.0026 | <1 | 0.0012 |  | 0.004 |  | 622 | 0.32 | 0.69 |  | 1500 | 479 |  | <0.0001 | 17.2 |  |  | 0.014 | 217 | 0.22 |  | 0.006 | <0.01 | 0.02 | <0.01 | 0.02 | 2.1 | 2.1 | 0.12 | 688 | 0.01 |  | 0.14 | 0.43 | 0.14 | 0.14 | 0.011 |  | 7.8 |  | <0.001 | 25 |  |  | 241 | 3500 |  |  | 3700 | 1600 |  |  | 360 | 0.013 |  | 0.014 | 0.013 |  |  | <0.1
19S2780/015 | Y14 | Y14 | Groundwater | 2019-12-24 |  |  | -4.3 | 0.18 | 189 | 0.013 | 0.09 |  |  | 0.0001 |  |  | 10.5 | <0.0001 | 21 | 0.0002 | <1 | <0.0005 |  | 0.0012 |  | 45.3 | 0.26 | 0.22 |  | 65 | 230 |  | <0.0001 | 5 |  |  | 0.0023 | 9.3 | 0.12 |  | 0.005 | <0.01 | 0.06 | <0.01 | 0.06 | 0.37 | 0.31 | 0.16 | 63.9 | <0.001 |  | 5.9 | 8.9 | 6.3 | 7.6 | 0.0006 |  | 8.1 |  | <0.001 | 19 |  |  | 10.9 | 230 |  |  | 270 | 1700 |  |  | 390 | 0.0006 |  | 0.015 | 0.002 |  |  | <0.1
19S2780/016 | Y15 | Y15 | Groundwater | 2019-12-24 |  |  | 1.9 | 0.51 | 210 | 0.003 | 1.2 |  |  | 0.0002 |  |  | 542 | <0.0001 | 3130 | 0.0035 | <1 | 0.0013 |  | 0.016 |  | 993 | 0.85 | 0.71 |  | 2600 | 256 |  | <0.0001 | 33.1 |  |  | 0.21 | 308 | 0.81 |  | 0.005 | 0.16 | <0.01 | <0.01 | <0.01 | 1.3 | 1.1 | 0.3 | 1240 | 0.006 |  | 1.6 | 3.7 | 1.9 | 2.9 | 0.0062 |  | 7.8 |  | <0.001 | 11 |  |  | 515 | 5900 |  |  | 6200 | 320 |  |  | 97 | 0.0059 |  | 0.009 | 0.041 |  |  | <0.1
19S2780/017 | Y11 (Gen Chem Bottle) | Y11 | Groundwater | 2019-12-24 |  |  |  | 24 |  | 0.02 | 0.26 |  |  | 0.0002 |  |  | 13.9 | <0.0001 |  | 0.0001 |  | <0.0005 |  | 0.0039 |  |  |  | 6.1 |  | 92 |  |  | <0.0001 | 3.8 |  |  | 0.0072 | 13.9 | 0.34 |  | 0.016 | [6 empty] | 191 | 0.005 | [5 empty] | <0.0001 | 107 |  | <0.001 | [5 empty] | 20 |  |  |  |  | 0.0031 |  |  | 0.022 | 0.003
19S2780/018 | Y11 (Nutrients Bottle) | Y11 | Ground Water | 2019-12-24 |  |  |  | 0.52 |  | 0.02 | 0.23 |  |  | 0.0003 |  |  | 10.5 | <0.0001 |  | 0.0006 |  | <0.0005 |  | 0.0037 |  |  |  | 0.13 |  | 64 |  |  | <0.0001 | 3.3 |  |  | 0.0073 | 9.1 | 0.21 |  | 0.016 | [6 empty] | 187 | 0.004 | [5 empty] | <0.0001 | 106 |  | <0.001 | [5 empty] | 19 |  |  |  |  | 0.0033 |  |  | 0.017 | 0.002
19S4367/001 |  | Y10 | Ground Water | 2020-04-02 |  |  |  | 0.051 |  | 0.007 | 0.38 |  |  | <0.0001 |  |  | 125 | 0.0002 |  | 0.0005 |  | 0.0005 |  | 0.027 |  | 371 |  | 0.27 |  |  |  | Hg: <0.0001; K: 6.7; Li: 0.016; Mg: 125; Mn: 0.16 |  |  |  |  | 5 |  |  | 572 | 0.01 |  |  | 24 |  |  | 0.0034 |  | 7.6 |  | <0.001 | 23 |  |  | 462 |  |  |  |  | 44 |  |  | 16 | 0.0049 |  | 0.016 |  | 0.072 |  | <0.1
19S4367/002 |  | Y11 | Ground Water | 2020-04-02 |  |  |  | 0.055 |  | 0.008 | 0.33 |  |  | <0.0001 |  |  | 37.8 | 0.0027 |  | 0.0004 |  | 0.0007 |  | 0.0094 |  | 93.6 |  | 0.37 |  |  |  | Hg: <0.0001; K: 4.1; Li: 0.0052; Mg: 34.3; Mn: 0.35 |  |  |  |  | 0.2 |  |  | 233 | 0.006 |  |  | 12 |  |  | 0.0037 |  | 8 |  | <0.001 | 18 |  |  | 75.6 |  |  |  |  | 91 |  |  | 34 | 0.0018 |  | 0.005 |  | 0.63 |  | <0.1
19S4367/003 |  | Y12 | Ground Water | 2020-04-02 |  |  |  | 0.043 |  | <0.005 | 1 |  |  | <0.0005 |  |  | 739 | <0.0005 |  | 0.0034 |  | <0.0025 |  | 0.003 |  | 2290 |  | 0.12 |  |  |  | Hg: <0.0005; K: 30.2; Li: 0.034; Mg: 814; Mn: 8.6 |  |  |  |  | 0.57 |  |  | 3180 | <0.005 |  |  | 0.18 |  |  | 0.001 |  | 7.7 |  | <0.005 | 23 |  |  | 908 |  |  |  |  | 230 |  |  | 140 | 0.0055 |  | <0.005 |  | 0.15 |  | <0.1
19S4367/004 |  | Y13 | Ground Water | 2020-04-02 |  |  |  | 0.17 |  | 0.002 | 0.37 |  |  | <0.0001 |  |  | 223 | 0.0008 |  | 0.0007 |  | 0.001 |  | 0.0042 |  | 635 |  | 0.25 |  |  |  | Hg: <0.0001; K: 16.2; Li: 0.015; Mg: 228; Mn: 0.17 |  |  |  |  | 0.19 |  |  | 732 | 0.004 |  |  | 0.065 |  |  | 0.0024 |  | 7.9 |  | <0.001 | 28 |  |  | 218 |  |  |  |  | 150 |  |  | 69 | 0.01 |  | 0.019 |  | 0.72 |  | <0.1
19S4367/005 |  | Y14 | Ground Water | 2020-04-02 |  |  |  | 0.16 |  | 0.005 | 0.14 |  |  | <0.0001 |  |  | 38.2 | 0.001 |  | 0.0004 |  | 0.001 |  | 0.012 |  | 43.1 |  | 0.1 |  |  |  | Hg: <0.0001; K: 7.4; Li: 0.015; Mg: 32.8; Mn: 0.42 |  |  |  |  | 0.19 |  |  | 114 | 0.005 |  |  | 2.8 |  |  | 0.0041 |  | 8.2 |  | <0.001 | 17 |  |  | 28.4 |  |  |  |  | 150 |  |  | 100 | 0.0011 |  | 0.01 |  | 0.86 |  | <0.1
19S4367/006 |  | Y15 | Ground Water | 2020-04-02 |  |  |  | 0.059 |  | <0.002 | 1.4 |  |  | <0.0002 |  |  | 597 | 0.0009 |  | 0.0014 |  | 0.0012 |  | 0.0029 |  | 1230 |  | 0.073 |  |  |  | Hg: <0.0002; K: 40.2; Li: 0.28; Mg: 358; Mn: 1.1 |  |  |  |  | 0.03 |  |  | 1390 | <0.002 |  |  | 0.017 |  |  | 0.0011 |  | 7.7 |  | <0.002 | 9.8 |  |  | 428 |  |  |  |  | 47 |  |  | 48 | 0.0026 |  | <0.005 |  | 0.094 |  | <0.1

## 19S4367 2 April 2020
ChemCentre Id | Client Id | Sampled | ECond | N_total | P_total | TSS | Turbidit | pH | Atrazine | Al | As | B | Be | Ca | Cd | Co | Cr | Cu | Fe | Hg | K | Li | Mg | Mn | Mo | Na | Ni | Pb | SO4_S | Se | Si | U | V | Zn
Method Code |  |  | iEC1WZSE | iNP1WTFIA | iPP1WTFIA | iSOL1WPGR | iTURB1WCZZ | iPH1WASE | ORG032W | iMET1WCICP | iMET1WCMS | iMET1WCICP | iMET1WCMS | iMET1WCICP | iMET1WCMS | iMET1WCMS | iMET1WCMS | iMET1WCMS | iMET1WCICP | iMET1WCMS | iMET1WCICP | iMET1WCMS | iMET1WCICP | iMET1WCICP | iMET1WCMS | iMET1WCICP | iMET1WCMS | iMET1WCMS | iMET1WCICP | iMET1WCMS | iMET1WCICP | iMET1WCMS | iMET1WCICP | iMET1WCICP
Limits of Reporting |  |  | 0.2 | 0.01 | 0.005 | 1 | 0.5 | 0.1 | 0.1 | 0.005 | 0.001 | 0.02 | 0.0001 | 0.1 | 0.0001 | 0.0001 | 0.0005 | 0.0001 | 0.005 | 0.0001 | 0.1 | 0.0001 | 0.1 | 0.001 | 0.001 | 0.1 | 0.001 | 0.0001 | 0.1 | 0.001 | 0.05 | 0.0001 | 0.005 | 0.005
Units |  |  | mS/m | mg/L | mg/L | mg/L | NTU |  | ug/L | mg/L | mg/L | mg/L | mg/L | mg/L | mg/L | mg/L | mg/L | mg/L | mg/L | mg/L | mg/L | mg/L | mg/L | mg/L | mg/L | mg/L | mg/L | mg/L | mg/L | mg/L | mg/L | mg/L | mg/L | mg/L
19S4367/001 | Y10 | 2020-04-02 | 371 | 5 | 24 | 44 | 16 | 7.6 | <0.1 | 0.051 | 0.007 | 0.38 | <0.0001 | 125 | 0.0002 | 0.0005 | 0.0005 | 0.027 | 0.27 | <0.0001 | 6.7 | 0.016 | 125 | 0.16 | 0.007 | 572 | 0.01 | 0.0034 | 462 | <0.001 | 23 | 0.0049 | 0.016 | 0.072
19S4367/002 | Y11 | 2020-04-02 | 93.6 | 0.2 | 12 | 91 | 34 | 8 | <0.1 | 0.055 | 0.008 | 0.33 | <0.0001 | 37.8 | 0.0027 | 0.0004 | 0.0007 | 0.0094 | 0.37 | <0.0001 | 4.1 | 0.0052 | 34.3 | 0.35 | 0.009 | 233 | 0.006 | 0.0037 | 75.6 | <0.001 | 18 | 0.0018 | 0.005 | 0.63
19S4367/003 | Y12 | 2020-04-02 | 2290 | 0.57 | 0.18 | 230 | 140 | 7.7 | <0.1 | 0.043 | <0.005 | 1 | <0.0005 | 739 | <0.0005 | 0.0034 | <0.0025 | 0.003 | 0.12 | <0.0005 | 30.2 | 0.034 | 814 | 8.6 | <0.005 | 3180 | <0.005 | 0.001 | 908 | <0.005 | 23 | 0.0055 | <0.005 | 0.15
19S4367/004 | Y13 | 2020-04-02 | 635 | 0.19 | 0.065 | 150 | 69 | 7.9 | <0.1 | 0.17 | 0.002 | 0.37 | <0.0001 | 223 | 0.0008 | 0.0007 | 0.001 | 0.0042 | 0.25 | <0.0001 | 16.2 | 0.015 | 228 | 0.17 | 0.002 | 732 | 0.004 | 0.0024 | 218 | <0.001 | 28 | 0.01 | 0.019 | 0.72
19S4367/005 | Y14 | 2020-04-02 | 43.1 | 0.19 | 2.8 | 150 | 100 | 8.2 | <0.1 | 0.16 | 0.005 | 0.14 | <0.0001 | 38.2 | 0.001 | 0.0004 | 0.001 | 0.012 | 0.1 | <0.0001 | 7.4 | 0.015 | 32.8 | 0.42 | 0.005 | 114 | 0.005 | 0.0041 | 28.4 | <0.001 | 17 | 0.0011 | 0.01 | 0.86
19S4367/006 | Y15 | 2020-04-02 | 1230 | 0.03 | 0.017 | 47 | 48 | 7.7 | <0.1 | 0.059 | <0.002 | 1.4 | <0.0002 | 597 | 0.0009 | 0.0014 | 0.0012 | 0.0029 | 0.073 | <0.0002 | 40.2 | 0.28 | 358 | 1.1 | <0.002 | 1390 | <0.002 | 0.0011 | 428 | <0.002 | 9.8 | 0.0026 | <0.005 | 0.094

## 17S0773 18S0587 2017 2018
ChemCentre ID | Client ID | Site name |  | Sampled | Acidity | Ag | aION_BAL | Al | Alkalin | As | B | Ba | Ba | Be | Bi | Br | Ca | Cd | Cl | Co | CO3 | Cr | Cr | Cu | DOC | ECond | F | Fe | Ga | Hardness | HCO3 | Hg | Hg | K | La | Li | Li | Mg | Mn | Mn | Mo | N_NH3 | N_NO3 | N_NO2 | N_NOx | N_total | N_org | N_totsol | Na | Ni | OH | P_SR | P_total | P_TR | P_totsol | Pb | Pb | pH | Sb | Se | Si | Sn | Sn | SO4_S | TDS sum | TDS_180C | TSS | Ti | Tl | Turbidit | U | V | V | Zn | Zn | ChemCentre ID | Atrazine | Atrazine | Atrazine | TDS_calc | TDS_grav | GLYPH
Method Code |  |  |  |  | iACID1WATI | iMET1WCMS | ixIONBAL | iMET1WCICP | iALK1WATI | iMET1WCMS | iMET1WCICP | iMET1WCICP | iMET1WCMS | iMET1WCMS | iMET1WCMS | iBRLOW1WAIC | iMET1WCICP | iMET1WCMS | iCO1WCDA | iMET1WCMS | iALK1WATI | iMET1WCMS | iMET1WCICP | iMET1WCMS | iCTO1WDCO | iEC1WZSE | iF1WASE | iMET1WCICP | iMET1WCMS | iHTOT2WACA | iALK1WATI | iHG1WCVG | iMET1WCMS | iMET1WCICP | iMET1WCICP | iMET1WCICP | iMET1WCMS | iMET1WCICP | iMET1WCICP | iMET1WCMS | iMET1WCMS | iAMMN1WFIA | iNTAN1WCALC | iNTRN1WFIA | iNTAN1WFIA | iNP1WTFIA | iNORG1WACA | iNP1WDFIA | iMET1WCICP | iMET1WCMS | iALK1WATI | iP1WTFIA | iPP1WTFIA | iCO1WCDA | iPP1WDFIA | iMET1WCMS | iMET1WCICP | iPH1WASE | iMET1WCMS | iMET1WCMS | iMET1WCICP | iMET1WCMS | iMET1WCICP | iMET1WCICP | ixTDS_Sum | iSOL1WDGR | iSOL1WPGR | iMET1WCMS | iMET1WCMS | iTURB1WCZZ | iMET1WCMS | iMET1WCMS | iMET1WCICP | iMET1WCMS | iMET1WCICP |  | RCS-OM-31 | RCS-OM-31 | ORG013W | iSOL1WDCA | iSOL1WDGR | ORG042W
Limit of Reporting |  |  |  |  | 2 | 0.0001 | -50 | 0.005 | 1 | 0.001 | 0.02 | 0.002 | 0.0001 | 0.0001 | 0.0001 | 0.02 | 0.1 | 0.0001 | 1 | 0.0001 | 1 | 0.0005 | 0.001 | 0.0001 | 1 | 0.2 | 0.05 | 0.005 | 0.0001 | 1 | 1 | 0.0001 | 0.0001 | 0.1 | 0.005 | mg/L | 0.0001 | 0.1 | 0.001 | 0.0001 | 0.001 | 0.01 | 0.01 | mg/L | 0.01 | 0.02 | mg/L | mg/L | 0.1 | 0.001 | 1 | 0.01 | 0.01 | mg/L | mg/L | 0.0001 | 0.02 | 0.1 | 0.0001 | 0.001 | 0.05 | 0.0001 | 0.02 | 0.1 | 1 | mg/L | mg/L | 0.0005 | 0.0001 | NTU | 0.0001 | 0.0001 | 0.005 | 0.001 | 0.005 |  | 0.2 | 0.1 | 0.1 | 5 | 10 | 100
Units |  |  |  |  | mg/L | mg/L | % | mg/L | mg/L | mg/L | mg/L | mg/L | mg/L | mg/L | mg/L | mg/L | mg/L | mg/L | mg/L | mg/L | mg/L | mg/L | mg/L | mg/L | mg/L | mS/m | mg/L | mg/L | mg/L | mg/L | mg/L | mg/L | mg/L | mg/L | mg/L | 0.005 | mg/L | mg/L | mg/L | mg/L | mg/L | mg/L | mg/L | 0.01 | mg/L | mg/L | 0.01 | 0.01 | mg/L | mg/L | mg/L | mg/L | mg/L | 0.01 | 0.005 | mg/L | mg/L |  | mg/L | mg/L | mg/L | mg/L | mg/L | mg/L | mg/L | 10 | 1 | mg/L | mg/L | 0.5 | mg/L | mg/L | mg/L | mg/L | mg/L |  | µg/L | µg/L | ug/L | mg/L | mg/L | ug/L
ChemCentre ID | Client ID | Site name |  | Sampled | Acidity | Ag | aION_BAL | Al | Alkalin | As | B | Ba |  | Be | Bi | Br | Ca | Cd | Cl | Co | CO3 | Cr | Cr | Cu | DOC | ECond | F | Fe | Ga | Hardness | HCO3 | Hg | Hg | K | La | Li | Li | Mg | Mn | Mn | Mo | N_NH3 | N_NO3 | N_NO2 | N_NOx | N_total | N_org | N_totsol | Na | Ni | OH | P_SR | P_total | P_TR | P_totsol | Pb | Pb | pH | Sb | Se | Si | Sn | Sn | SO4_S | TDS sum | TDS_180C | TSS | Ti | Tl | Turbidit | U | V | V | Zn | Zn | ChemCentre ID | Atrazine | Atrazine
18S0587/041 | Y10 | Y10 | Groundwater | 2018-07-12 |  |  | -0.6 | 0.01 | 257 | <0.002 | 0.47 |  |  | <0.0002 |  |  | 222 | <0.0002 | 2640 | 0.0007 | <1 | <0.0010 |  | 0.0003 |  | 816 | 1 | 0.013 |  | 1900 | 313 |  | <0.0002 | 5.2 |  |  | 0.0087 | 316 | 0.36 |  | 0.003 | <0.01 | 0.4 | 0.03 |  | 0.47 | 0.04 | 0.41 | 1050 | <0.002 | <1 | 0.02 | 0.023 | 0.02 | 0.018 | 0.0003 |  | 7.8 |  | <0.002 | 18 |  |  | 194 | 4600 |  | 25 |  |  | 8.3 | 0.008 | 0.017 |  |  | 0.077 |  |  |  | <0.1 |  | 4800
18S0587/042 | Y3 | Y3 | Groundwater | 2018-07-25 |  |  | -1.6 | 0.018 | 405 | <0.002 | 0.27 |  |  | <0.0002 |  |  | 210 | 0.0003 | 2800 | 0.0031 | <1 | <0.0010 |  | 0.0004 |  | 832 | 0.3 | 0.057 |  | 1700 | 494 |  | <0.0002 | 21.4 |  |  | 0.015 | 293 | 3.3 |  | <0.002 | 4.2 | <0.01 | <0.01 |  | 4.4 | 0.15 | 4.3 | 1160 | <0.002 | <1 | 0.04 | 0.31 | 0.18 | 0.035 | 0.0005 |  | 7.7 |  | <0.002 | 19 |  |  | 66.7 | 4800 |  | 18 |  |  | 13 | 0.0009 | 0.0024 |  |  | 0.096 |  |  |  | <0.1 |  | 4900
18S0587/043 | Y16A | Y16A | Groundwater | 2018-07-12 |  |  | -3.7 | 0.022 | 1730 | 0.004 | 0.96 |  |  | <0.0001 |  |  | 24.3 | 0.0002 | 577 | 0.0002 | <1 | <0.0005 |  | 0.021 |  | 464 | 3.9 | 0.029 |  | 340 | 2110 |  | <0.0001 | 2.4 |  |  | 0.019 | 68.8 |  | 0.024 | 0.009 | 1.5 | 0.12 | 0.03 |  | 3.3 | 1.7 | 2 | 1010 | 0.003 | <1 | 0.05 | 0.27 | 0.05 | 0.045 | 0.0007 |  | 8.1 |  | <0.001 | 10 |  |  | 188 | 2900 |  | 140 |  |  | 120 | 0.028 | 0.0038 |  |  | 0.1 |  |  |  | <0.1 |  | 2800
18S0587/044 | CP1 | CP2 | Groundwater | 2018-07-12 |  |  | -5.4 | 0.23 | 257 | <0.010 | 1.3 |  |  | <0.0010 |  |  | 971 | 0.0021 | 10000 | 0.0026 | <1 |  | 0.001 | 0.026 |  | 2650 | 0.24 | 0.34 |  | 6500 | 313 |  | <0.0010 | 24.3 |  |  | 0.036 | 989 | 9.5 |  | <0.010 | 0.7 | <0.01 | <0.01 |  | 0.75 | 0.05 | 0.68 | 3360 | <0.010 | <1 | 0.06 | 0.1 | 0.1 | 0.062 | 0.01 |  | 7.5 |  | <0.010 | 20 |  |  | 953 | 16000 |  | 3 |  |  | 2.1 | 0.015 | 0.003 |  |  | 1.2 |  |  |  | <0.1 |  | 19000
18S0587/045 | Y1A | Y1A | Groundwater | 2018-07-25 |  |  | -2.6 | 0.014 | 923 | <0.001 | 0.55 |  |  | <0.0001 |  |  | 20 | 0.0001 | 447 | 0.0003 | <1 | 0.0013 |  | 0.0009 |  | 281 | 2 | 0.014 |  | 160 | 1130 |  | <0.0001 | 1.5 |  |  | 0.015 | 26.7 |  | 0.029 | 0.002 | <0.01 | 1.3 | 0.01 |  | 1.3 | <0.02 | 1.3 | 614 | <0.001 | <1 | 0.17 | 0.19 | 0.18 | 0.19 | 0.0004 |  | 8.2 |  | 0.001 | 18 |  |  | 16.2 | 1700 |  | 77 |  |  | 34 | 0.016 | 0.028 |  | 0.043 |  |  |  |  | <0.1 |  | 1600 | <100
17S0773/113 | Y10 | Y10 | Groundwater | 2017-07-05 | [73 empty] | <0.1
17S0773/114 | Y16A | Y16A | Groundwater | 2017-07-05 | [73 empty] | <0.1
17S0773/115 | Y1A | Y1A | Groundwater | 2017-07-06 | [73 empty] | <0.1
17S0773/116 | Y3A | Y3A | Groundwater | 2017-07-06 | [73 empty] | <0.1
17S0773/095 | CP1 | CP1 | Groundwater | 2017-07-06 | [73 empty] | <0.1
17S0773/077 | Y10 | Y10 | Groundwater | 2017-07-05 |  | <0.0002 |  | 0.012 |  | <0.002 | 0.46 | 0.099 |  | <0.0002 | <0.0002 |  | 184 | 0.0006 |  | 0.0006 |  | <0.0010 |  | 0.0007 |  |  |  | 0.016 | <0.0002 |  |  | <0.00005 |  | 4.8 | <0.0002 |  | 0.0074 | 278 | 0.14 |  | 0.003 | [7 empty] | 1050 | <0.002 | [5 empty] | <0.0002 |  |  | <0.0002 | <0.002 | 20 | <0.0002 |  | 182 |  |  |  | <0.0010 | <0.0002 |  | 0.0081 | 0.017 |  | 0.028
17S0773/078 | Y16A | Y16A | Groundwater | 2017-07-05 |  | <0.0001 |  | 0.038 |  | <0.001 | 0.69 | 0.041 |  | <0.0001 | <0.0001 |  | 5.5 | 0.0004 |  | <0.0001 |  | 0.0034 |  | 0.0036 |  |  |  | 0.032 | <0.0001 |  |  | <0.00005 |  | 0.7 | 0.0001 |  | 0.0097 | 22.8 | 0.008 |  | 0.003 | [7 empty] | 588 | <0.001 | [5 empty] | 0.0003 |  |  | <0.0001 | 0.004 | 13 | <0.0001 |  | 55.5 |  |  |  | <0.0005 | <0.0001 |  | 0.019 | 0.012 |  | 0.012
17S0773/079 | Y1A | Y1A | Groundwater | 2017-07-06 |  | <0.0001 |  | 0.017 |  | <0.001 | 0.7 | 0.1 |  | <0.0001 | <0.0001 |  | 17.5 | 0.0008 |  | <0.0001 |  | 0.0018 |  | 0.0012 |  |  |  | 0.015 | <0.0001 |  |  | <0.00005 |  | 1.8 | <0.0001 |  | 0.016 | 24.9 | 0.018 |  | 0.002 | [7 empty] | 736 | <0.001 | [5 empty] | 0.0002 |  |  | <0.0001 | <0.001 | 23 | <0.0001 |  | 14.5 |  |  |  | <0.0005 | <0.0001 |  | 0.018 | 0.028 |  | 0.014
17S0773/080 | Y3A | Y3A | Groundwater | 2017-07-06 |  | <0.0005 |  | 0.013 |  | <0.005 | 0.32 | 0.12 |  | <0.0005 | <0.0005 |  | 122 | 0.0006 |  | <0.0005 |  | <0.001 |  | 0.0016 |  |  |  | 0.011 | <0.0005 |  |  | <0.00005 |  | 5.8 | <0.0005 |  | 0.017 | 202 | 0.078 |  | <0.005 | [7 empty] | 1040 | <0.005 | [5 empty] | <0.0005 |  |  | <0.0005 | <0.005 | 14 | <0.0005 |  | 160 |  |  |  | <0.0025 | <0.0005 |  | 0.0065 | 0.0051 |  | 0.067
17S0773/056 | CP1 | CP1 | Groundwater | 2017-07-06 |  | <0.0010 |  | 0.005 |  | <0.010 | 1.3 | 0.082 |  | <0.0010 | <0.0010 |  | 981 | <0.0010 |  | 0.0017 |  | <0.001 |  | 0.008 |  |  |  | 0.049 | <0.0010 |  |  | <0.00005 |  | 23.2 | <0.0010 |  | 0.039 | 1020 | 10 |  | <0.010 | [7 empty] | 3440 | <0.010 | [5 empty] | <0.0010 |  |  | <0.0010 | <0.010 | 20 | <0.0010 |  | 1000 |  |  |  | <0.0050 | <0.0010 |  | 0.016 | <0.0010 |  | 0.047
17S0773/036 | Y10 | Y10 | Groundwater | 2017-07-05 | [21 empty] | 723 | [15 empty] | 0.02 | 0.41 | 0.02 | 0.43 | 0.45 | [6 empty] | 0.085 |  |  |  |  | 7.9
17S0773/037 | Y16A | Y16A | Groundwater | 2017-07-05 | [21 empty] | 182 | [15 empty] | <0.01 | 1.4 | <0.01 | 1.4 | 1.7 | [6 empty] | 0.081 |  |  |  |  | 8.3
17S0773/038 | Y1A | Y1A | Groundwater | 2017-07-06 | [21 empty] | 306 | [15 empty] | <0.01 | 1.3 | <0.01 | 1.3 | 1.4 | [6 empty] | 0.18 |  |  |  |  | 8.2
17S0773/039 | Y3A | Y3A | Groundwater | 2017-07-06 | [21 empty] | 1080 | [15 empty] | 0.31 | 0.85 | 0.01 | 0.86 | 1.3 | [6 empty] | 0.1 |  |  |  |  | 7.7
17S0773/014 | CP1 | CP1 | Groundwater | 2017-07-06 | [21 empty] | 2610 | [15 empty] | 0.28 | 0.05 | <0.01 | 0.05 | 0.43 | [6 empty] | 0.087 |  |  |  |  | 7.2

## 18S3678 14 March 2019
Client Id |  |  |  | Y16A | 18S3678/008
Description |  |  |  | Ground Water
Sampled |  |  |  | 2019-03-14
Alkalin | iALK1WATI | 1 | mg/L | 1660
CO3 | iALK1WATI | 1 | mg/L | <1
Cl | iCO1WCDA | 1 | mg/L | 382
ECond | iEC1WZSE | 0.2 | mS/m | 413
F | iF1WASE | 0.05 | mg/L | 3.8
HCO3 | iALK1WATI | 1 | mg/L | 2030
Hardness | iHTOT2WACA | 1 | mg/L | 180
N_NH3 | iAMMN1WFIA | 0.01 | mg/L | 0.08
N_NO2 | iNTRN1WFIA | 0.01 | mg/L | <0.01
N_NO3 | iNTAN1WCALC | 0.01 | mg/L | 0.09
N_org | iNORG1WACA | 0.01 | mg/L | 0.53
N_total | iNP1WTFIA | 0.01 | mg/L | 0.7
N_totsol | iNP1WDFIA | 0.01 | mg/L | 0.47
OH | iALK1WATI | 1 | mg/L | <1
P_SR | iP1WTFIA | 0.01 | mg/L | 0.05
P_TR | iCO1WCDA | 0.01 | mg/L | 0.07
P_total | iPP1WTFIA | 0.005 | mg/L | 0.1
P_totsol | iPP1WDFIA | 0.005 | mg/L | 0.074
TDS_grav | iSOL1WDGR | 10 | mg/L | 2500
TDSsum | ixTDS_Sum | 1 | mg/L | 2500
TSS | iSOL1WPGR | 1 | mg/L | 220
Turbidit | iTURB1WCZZ | 0.5 | NTU | 150
pH | iPH1WASE | 0.1 |  | 8.1
Atrazine | ORG032W | 0.1 | ug/L
GLYPH | ORG042W | 100 | ug/L
Client Id | Description | Sampled | Alkalin | CO3 | Cl | ECond | F | HCO3 | Hardness | N_NH3 | N_NO2 | N_NO3 | N_org | N_total | N_totsol | OH | P_SR | P_TR | P_total | P_totsol | TDS_grav | TDSsum | TSS | Turbidit | pH | Atrazine | GLYPH
|  |  | iALK1WATI | iALK1WATI | iCO1WCDA | iEC1WZSE | iF1WASE | iALK1WATI | iHTOT2WACA | iAMMN1WFIA | iNTRN1WFIA | iNTAN1WCALC | iNORG1WACA | iNP1WTFIA | iNP1WDFIA | iALK1WATI | iP1WTFIA | iCO1WCDA | iPP1WTFIA | iPP1WDFIA | iSOL1WDGR | ixTDS_Sum | iSOL1WPGR | iTURB1WCZZ | iPH1WASE | ORG032W | ORG042W
|  |  | 1 | 1 | 1 | 0.2 | 0.05 | 1 | 1 | 0.01 | 0.01 | 0.01 | 0.01 | 0.01 | 0.01 | 1 | 0.01 | 0.01 | 0.005 | 0.005 | 10 | 1 | 1 | 0.5 | 0.1 | 0.1 | 100
|  |  | mg/L | mg/L | mg/L | mS/m | mg/L | mg/L | mg/L | mg/L | mg/L | mg/L | mg/L | mg/L | mg/L | mg/L | mg/L | mg/L | mg/L | mg/L | mg/L | mg/L | mg/L | NTU |  | ug/L | ug/L
Y16A | Ground Water | 2019-03-14 | 1660 | <1 | 382 | 413 | 3.8 | 2030 | 180 | 0.08 | <0.01 | 0.09 | 0.53 | 0.7 | 0.47 | <1 | 0.05 | 0.07 | 0.1 | 0.074 | 2500 | 2500 | 220 | 150 | 8.1

## 18S3902 21 Mar 2019
ChemCentre Id | Client Id | Description | Sampled | Alkalin | CO3 | Cl | ECond | F | HCO3 | Hardness | N_NH3 | N_NO2 | N_NO3 | N_NOx | N_org | N_total | N_totsol | OH | P_SR | P_TR | P_total | P_totsol | TDS_grav | TDSsum | TSS | Turbidit | pH | aION_BAL | Al | As | B | Be | Ca | Cd | Co | Cr | Cu | Fe | Hg | K | Li | Mg | Mn | Mo | Na | Ni | Pb | Se | SO4_S | Si | U | V | Zn | Atrazine | GLYPH
Method Code |  |  |  | iALK1WATI | iALK1WATI | iCO1WCDA | iEC1WZSE | iF1WASE | iALK1WATI | iHTOT2WACA | iAMMN1WFIA | iNTRN1WFIA | iNTAN1WCALC | iNTAN1WFIA | iNORG1WACA | iNP1WTFIA | iNP1WDFIA | iALK1WATI | iP1WTFIA | iCO1WCDA | iPP1WTFIA | iPP1WDFIA | iSOL1WDGR | ixTDS_Sum | iSOL1WPGR | iTURB1WCZZ | iPH1WASE | ixIONBAL | iMET1WCICP | iMET1WCMS | iMET1WCICP | iMET1WCMS | iMET1WCICP | iMET1WCMS | iMET1WCMS | iMET1WCICP | iMET1WCMS | iMET1WCICP | iMET1WCMS | iMET1WCICP | iMET1WCMS | iMET1WCICP | iMET1WCICP | iMET1WCMS | iMET1WCICP | iMET1WCMS | iMET1WCMS | iMET1WCMS | iMET1WCICP | iMET1WCICP | iMET1WCMS | iMET1WCMS | iMET1WCMS | ORG032W | ORG042W
Limits of Reporting |  |  |  | 1 | 1 | 1 | 0.2 | 0.05 | 1 | 1 | 0.01 | 0.01 | 0.01 | 0.01 | 0.01 | 0.01 | 0.01 | 1 | 0.01 | 0.01 | 0.005 | 0.005 | 10 | 1 | 1 | 0.5 | 0.1 | -50 | 0.005 | 0.001 | 0.02 | 0.0001 | 0.1 | 0.0001 | 0.0001 | 0.001 | 0.0001 | 0.005 | 0.0001 | 0.1 | 0.0001 | 0.1 | 0.001 | 0.001 | 0.1 | 0.001 | 0.0001 | 0.001 | 0.1 | 0.05 | 0.0001 | 0.0001 | 0.001 | 0.1 | 100
Units |  |  |  | mg/L | mg/L | mg/L | mS/m | mg/L | mg/L | mg/L | mg/L | mg/L | mg/L | mg/L | mg/L | mg/L | mg/L | mg/L | mg/L | mg/L | mg/L | mg/L | mg/L | mg/L | mg/L | NTU |  | % | mg/L | mg/L | mg/L | mg/L | mg/L | mg/L | mg/L | mg/L | mg/L | mg/L | mg/L | mg/L | mg/L | mg/L | mg/L | mg/L | mg/L | mg/L | mg/L | mg/L | mg/L | mg/L | mg/L | mg/L | mg/L | ug/L | ug/L
18S3902/008 | Y1A | Groundwater | 2019-03-21 | 926 | <1 | 396 | 283 | 2.3 | 1130 | 240 | 0.02 | <0.01 | 0.78 | 0.79 | 0.14 | 0.94 | 0.85 | <1 | 0.14 | 0.16 | 0.17 | 0.15 | 1600 | 1700 | 140 | 75 | 8.2 | 5.9 | 0.058 | 0.001 | 0.77 | <0.0001 | 32.6 | 0.0004 | 0.0005 | 0.002 | 0.0017 | 0.069 | <0.0001 | 1.8 | 0.02 | 38.7 | 0.19 | 0.003 | 676 | <0.001 | 0.0006 | <0.001 | 30.1 | 22 | 0.022 | 0.029 | 0.071
18S3902/009 | Y3A | Groundwater | 2019-03-21 | 237 | <1 | 2200 | 727 | 0.12 | 290 | 1300 | 1.4 | <0.01 | <0.01 | <0.01 | 0.52 | 1.9 | 1.6 | <1 | 0.01 | 0.02 | 0.22 | 0.012 | 4100 | 3600 | 90 | 69 | 7.5 | -7.5 | 0.02 | <0.002 | 0.27 | <0.0002 | 168 | 0.0052 | 0.0087 | <0.001 | 0.0018 | 1.8 | <0.0002 | 18.1 | 0.011 | 220 | 3.6 | <0.002 | 741 | 0.003 | 0.0007 | <0.002 | 90.8 | 17 | 0.0017 | 0.0027 | 0.19
18S3902/010 | CP1 | Groundwater | 2019-03-21 | 252 | <1 | 10100 | 2550 | 0.23 | 307 | 6800 | 0.12 | <0.01 | 0.01 | 0.02 | 0.19 | 0.33 | 0.26 | <1 | <0.01 | <0.01 | 0.031 | 0.01 | 19000 | 17000 | 31 | 8.4 | 7.4 | -3.1 | 0.041 | <0.005 | 1.5 | <0.0005 | 1010 | 0.0013 | 0.0063 | <0.001 | 0.0031 | 0.5 | <0.0005 | 22.4 | 0.038 | 1030 | 10 | <0.005 | 3590 | <0.005 | 0.0029 | <0.005 | 1010 | 20 | 0.017 | 0.0007 | 0.29

## 18S4823 6 June 2019
ChemCentre Id | Method Code | Limits of Reporting | Units | 18S4823/001 | 18S4823/004 | 18S4823/005
Client Id |  |  |  | Carlton Wetland | CP1 | Y10
Description |  |  |  | Surface Water | Groundwater | Groundwater
Sampled |  |  |  | 2019-06-06 | 2019-06-06 | 2019-06-06
Al | iMET1WCICP | 0.005 | mg/L | 0.12 | 0.048 | 0.052
Alkalin | iALK1WATI | 1 | mg/L | 40 | 250 | 228
As | iMET1WCMS | 0.001 | mg/L | 0.001 | <0.010 | <0.002
B | iMET1WCICP | 0.02 | mg/L | 0.1 | 1.3 | 0.42
Be | iMET1WCMS | 0.0001 | mg/L | <0.0001 | <0.0010 | <0.0002
CO3 | iALK1WATI | 1 | mg/L | <1 | <1 | <1
Ca | iMET1WCICP | 0.1 | mg/L | 2.5 | 1030 | 214
Cd | iMET1WCMS | 0.0001 | mg/L | 0.0013 | 0.0089 | 0.0003
Cl | iCO1WCDA | 1 | mg/L | 7 | 9620 | 2680
Co | iMET1WCMS | 0.0001 | mg/L | 0.0014 | 0.0056 | 0.0008
Cr | iMET1WCMS | 0.0005 | mg/L | 0.0019 | <0.0050 | <0.0010
Cu | iMET1WCMS | 0.0001 | mg/L | 0.0077 | 0.0072 | 0.0027
ECond | iEC1WZSE | 0.2 | mS/m | 10.2 | 2660 | 840
F | iF1WASE | 0.05 | mg/L | 0.14 | 0.23 | 1
Fe | iMET1WCICP | 0.005 | mg/L | 0.33 | 0.15 | 0.094
HCO3 | iALK1WATI | 1 | mg/L | 49 | 304 | 278
Hardness | iHTOT2WACA | 1 | mg/L | 22 | 6900 | 1800
Hg | iMET1WCMS | 0.0001 | mg/L | <0.0001 | <0.0010 | <0.0002
K | iMET1WCICP | 0.1 | mg/L | 9.7 | 22.5 | 4.8
Li | iMET1WCMS | 0.0001 | mg/L | 0.0032 | 0.042 | 0.0088
Mg | iMET1WCICP | 0.1 | mg/L | 3.7 | 1060 | 306
Mn | iMET1WCICP | 0.001 | mg/L | 0.28 | 8.4 | 0.24
Mo | iMET1WCMS | 0.001 | mg/L | <0.001 | <0.010 | 0.003
N_NH3 | iAMMN1WFIA | 0.01 | mg/L | 0.2 | 0.32 | 0.08
N_NO2 | iNTRN1WFIA | 0.01 | mg/L | <0.01 | <0.01 | <0.01
N_NO3 | iNTAN1WCALC | 0.01 | mg/L | 0.04 | <0.01 | 0.33
N_org | iNORG1WACA | 0.01 | mg/L | 1.8 | 0.04 | 0.05
N_total | iNP1WTFIA | 0.01 | mg/L | 2 | 0.36 | 0.46
N_totsol | iNP1WDFIA | 0.01 | mg/L | 1.2 | 0.31 | 0.44
Na | iMET1WCICP | 0.1 | mg/L | 9.3 | 3540 | 1020
Ni | iMET1WCMS | 0.001 | mg/L | 0.004 | <0.010 | <0.002
OH | iALK1WATI | 1 | mg/L | <1 | <1 | <1
P_SR | iP1WTFIA | 0.01 | mg/L | 0.02 | 0.02 | 0.02
P_TR | iCO1WCDA | 0.01 | mg/L | 0.02 | 0.02 | 0.03
P_total | iPP1WTFIA | 0.005 | mg/L | 0.34 | 0.083 | 0.029
P_totsol | iPP1WDFIA | 0.005 | mg/L | 0.053 | 0.015 | 0.015
Pb | iMET1WCMS | 0.0001 | mg/L | 0.0011 | 0.0019 | 0.0007
SO4_S | iMET1WCICP | 0.1 | mg/L | 0.7 | 1020 | 203
Se | iMET1WCMS | 0.001 | mg/L | <0.001 | <0.010 | <0.002
Si | iMET1WCICP | 0.05 | mg/L | 4.5 | 18 | 19
TDS_grav | iSOL1WDGR | 10 | mg/L | 51 | 24000 | 5200
TDSsum | ixTDS_Sum | 1 | mg/L | 58 | 16000 | 4600
TSS | iSOL1WPGR | 1 | mg/L | 290 | 260 | 34
Turbidit | iTURB1WCZZ | 0.5 | NTU | 100 | 58 | 3.2
U | iMET1WCMS | 0.0001 | mg/L | 0.0004 | 0.019 | 0.0072
V | iMET1WCICP | 0.005 | mg/L | <0.005 | <0.005 | 0.012
Zn | iMET1WCICP | 0.005 | mg/L | 0.26 | 0.16 | 0.1
pH | iPH1WASE | 0.1 |  | 7.3 | 7.4 | 7.9
Atrazine | ORG032W | 0.1 | ug/L | <0.1 | <0.1
ChemCentre Id | Client Id | Description | Sampled | Al | Alkalin | As | B | Be | CO3 | Ca | Cd | Cl | Co | Cr | Cu | ECond | F | Fe | HCO3 | Hardness | Hg | K | Li | Mg | Mn | Mo | N_NH3 | N_NO2 | N_NO3 | N_org | N_total | N_totsol | Na | Ni | OH | P_SR | P_TR | P_total | P_totsol | Pb | SO4_S | Se | Si | TDS_grav | TDSsum | TSS | Turbidit | U | V | Zn | pH | Atrazine
Method Code |  |  |  | iMET1WCICP | iALK1WATI | iMET1WCMS | iMET1WCICP | iMET1WCMS | iALK1WATI | iMET1WCICP | iMET1WCMS | iCO1WCDA | iMET1WCMS | iMET1WCMS | iMET1WCMS | iEC1WZSE | iF1WASE | iMET1WCICP | iALK1WATI | iHTOT2WACA | iMET1WCMS | iMET1WCICP | iMET1WCMS | iMET1WCICP | iMET1WCICP | iMET1WCMS | iAMMN1WFIA | iNTRN1WFIA | iNTAN1WCALC | iNORG1WACA | iNP1WTFIA | iNP1WDFIA | iMET1WCICP | iMET1WCMS | iALK1WATI | iP1WTFIA | iCO1WCDA | iPP1WTFIA | iPP1WDFIA | iMET1WCMS | iMET1WCICP | iMET1WCMS | iMET1WCICP | iSOL1WDGR | ixTDS_Sum | iSOL1WPGR | iTURB1WCZZ | iMET1WCMS | iMET1WCICP | iMET1WCICP | iPH1WASE | ORG032W
Units |  |  |  | mg/L | mg/L | mg/L | mg/L | mg/L | mg/L | mg/L | mg/L | mg/L | mg/L | mg/L | mg/L | mS/m | mg/L | mg/L | mg/L | mg/L | mg/L | mg/L | mg/L | mg/L | mg/L | mg/L | mg/L | mg/L | mg/L | mg/L | mg/L | mg/L | mg/L | mg/L | mg/L | mg/L | mg/L | mg/L | mg/L | mg/L | mg/L | mg/L | mg/L | mg/L | mg/L | mg/L | NTU | mg/L | mg/L | mg/L |  | ug/L
Limits of Reporting |  |  |  | 0.005 | 1 | 0.001 | 0.02 | 0.0001 | 1 | 0.1 | 0.0001 | 1 | 0.0001 | 0.0005 | 0.0001 | 0.2 | 0.05 | 0.005 | 1 | 1 | 0.0001 | 0.1 | 0.0001 | 0.1 | 0.001 | 0.001 | 0.01 | 0.01 | 0.01 | 0.01 | 0.01 | 0.01 | 0.1 | 0.001 | 1 | 0.01 | 0.01 | 0.005 | 0.005 | 0.0001 | 0.1 | 0.001 | 0.05 | 10 | 1 | 1 | 0.5 | 0.0001 | 0.005 | 0.005 | 0.1 | 0.1
18S4823/004 | CP1 | Groundwater | 2019-06-06 | 0.048 | 250 | <0.010 | 1.3 | <0.0010 | <1 | 1030 | 0.0089 | 9620 | 0.0056 | <0.0050 | 0.0072 | 2660 | 0.23 | 0.15 | 304 | 6900 | <0.0010 | 22.5 | 0.042 | 1060 | 8.4 | <0.010 | 0.32 | <0.01 | <0.01 | 0.04 | 0.36 | 0.31 | 3540 | <0.010 | <1 | 0.02 | 0.02 | 0.083 | 0.015 | 0.0019 | 1020 | <0.010 | 18 | 24000 | 16000 | 260 | 58 | 0.019 | <0.005 | 0.16 | 7.4 | <0.1
18S4823/005 | Y10 | Groundwater | 2019-06-06 | 0.052 | 228 | <0.002 | 0.42 | <0.0002 | <1 | 214 | 0.0003 | 2680 | 0.0008 | <0.0010 | 0.0027 | 840 | 1 | 0.094 | 278 | 1800 | <0.0002 | 4.8 | 0.0088 | 306 | 0.24 | 0.003 | 0.08 | <0.01 | 0.33 | 0.05 | 0.46 | 0.44 | 1020 | <0.002 | <1 | 0.02 | 0.03 | 0.029 | 0.015 | 0.0007 | 203 | <0.002 | 19 | 5200 | 4600 | 34 | 3.2 | 0.0072 | 0.012 | 0.1 | 7.9
18S4823/001 | Carlton Wetland | Surface Water | 2019-06-06 | 0.12 | 40 | 0.001 | 0.1 | <0.0001 | <1 | 2.5 | 0.0013 | 7 | 0.0014 | 0.0019 | 0.0077 | 10.2 | 0.14 | 0.33 | 49 | 22 | <0.0001 | 9.7 | 0.0032 | 3.7 | 0.28 | <0.001 | 0.2 | <0.01 | 0.04 | 1.8 | 2 | 1.2 | 9.3 | 0.004 | <1 | 0.02 | 0.02 | 0.34 | 0.053 | 0.0011 | 0.7 | <0.001 | 4.5 | 51 | 58 | 290 | 100 | 0.0004 | <0.005 | 0.26 | 7.3 | <0.1

## 19S2780 24 Dec 2019
ChemCentre Id | Client Id | Sampled | Al | Alkalin | As | B | Be | CO3 | Ca | Cd | Cl | Co | Cr | Cu | ECond | F | Fe | HCO3 | Hardness | Hg | K | Li | Mg | Mn | Mo | N_NH3 | N_NO2 | N_NO3 | N_NOx | N_org | N_total | N_totsol | Na | Ni | P_SR | P_TR | P_total | P_totsol | Pb | SO4_S | Se | Si | TDS_grav | TDSsum | TSS | Turbidit | U | V | Zn | pH | aION_BAL | Atrazine | DIURON | METCL | Fipronil
Method Code |  |  | iMET1WCICP | iALK1WATI | iMET1WCMS | iMET1WCICP | iMET1WCMS | iALK1WATI | iMET1WCICP | iMET1WCMS | iCO1WCDA | iMET1WCMS | iMET1WCMS | iMET1WCMS | iEC1WZSE | iF1WASE | iMET1WCICP | iALK1WATI | iHTOT2WACA | iMET1WCMS | iMET1WCICP | iMET1WCMS | iMET1WCICP | iMET1WCICP | iMET1WCMS | iAMMN1WFIA | iNTRN1WFIA | iNTAN1WCALC | iNTAN1WFIA | iNORG1WACA | iNP1WTFIA | iNP1WDFIA | iMET1WCICP | iMET1WCMS | iP1WTFIA | iCO1WCDA | iPP1WTFIA | iPP1WDFIA | iMET1WCMS | iMET1WCICP | iMET1WCMS | iMET1WCICP | iSOL1WDGR | ixTDS_Sum | iSOL1WPGR | iTURB1WCZZ | iMET1WCMS | iMET1WCICP | iMET1WCMS | iPH1WASE | ixIONBAL | ORG032W | ORG013W | ORG013W | ORG141W
Limits of Reporting |  |  | 0.005 | 1 | 0.001 | 0.02 | 0.0001 | 1 | 0.1 | 0.0001 | 1 | 0.0001 | 0.0005 | 0.0001 | 0.2 | 0.05 | 0.005 | 1 | 1 | 0.0001 | 0.1 | 0.0001 | 0.1 | 0.001 | 0.001 | 0.01 | 0.01 | 0.01 | 0.01 | 0.01 | 0.01 | 0.01 | 0.1 | 0.001 | 0.01 | 0.01 | 0.005 | 0.005 | 0.0001 | 0.1 | 0.001 | 0.05 | 10 | 1 | 1 | 0.5 | 0.0001 | 0.005 | 0.001 | 0.1 | -50 | 0.1 | 1 | 0.1 | 0.05
Units |  |  | mg/L | mg/L | mg/L | mg/L | mg/L | mg/L | mg/L | mg/L | mg/L | mg/L | mg/L | mg/L | mS/m | mg/L | mg/L | mg/L | mg/L | mg/L | mg/L | mg/L | mg/L | mg/L | mg/L | mg/L | mg/L | mg/L | mg/L | mg/L | mg/L | mg/L | mg/L | mg/L | mg/L | mg/L | mg/L | mg/L | mg/L | mg/L | mg/L | mg/L | mg/L | mg/L | mg/L | NTU | mg/L | mg/L | mg/L |  | % | ug/L | ug/L | ug/L | ug/L
19S2780/010 | Y3 | 2019-12-24 | 0.079 | 344 | <0.002 | 0.46 | <0.0002 | <1 | 210 | <0.0002 | 3470 | 0.0039 | <0.0010 | 0.0024 | 1070 | 0.24 | 0.53 | 420 | 1800 | <0.0002 | 15.3 | 0.023 | 320 | 2.8 | <0.002 | 1.7 | 0.02 | 0.01 | 0.03 | 1.5 | 3.2 | 2.1 | 1430 | 0.002 | 0.12 | 0.12 | 0.54 | 0.12 | 0.0011 | 257 | <0.002 | 18 | 6400 | 5900 | 210 | 85 | 0.0015 | <0.005 | 0.046 | 7.8 | -5.1 | <0.1
19S2780/011 | Y10 | 2019-12-24 | 1.5 | 207 | 0.038 | 0.44 | 0.003 | <1 | 30.7 | <0.0001 | 625 | 0.0025 | 0.0087 | 0.0021 | 271 | 0.96 | 0.94 | 252 | 230 | <0.0001 | 5.4 | 0.026 | 37 | 0.16 | 0.022 | 1 | <0.01 | <0.01 | <0.01 | 1.4 | 2.4 | 1.7 | 510 | 0.022 | 26 | 34 | 61 | 47 | 0.0052 | 209 | <0.001 | 29 | 1500 | 1500 | 600 | 140 | 0.0064 | 0.093 | 0.031 | 7.3 | 1.5 | <0.1
19S2780/012 | Y11 (Metals Bottle) | 2019-12-24 | 2.1 | 261 | 0.047 | 0.25 | 0.0027 | <1 | 34.5 | 0.0001 | 35 | 0.0021 | 0.0059 | 0.028 | 88.7 | 0.83 | 3 | 318 | 220 | <0.0001 | 4.6 | 0.014 | 32.5 | 0.63 | 0.025 | <0.01 | <0.01 | <0.01 | <0.01 | 0.61 | 0.61 | 0.25 | 289 | 0.008 | 22 | 26 | 30 | 30 | 0.011 | 137 | <0.001 | 31 | 540 | 690 | 3500 | 890 | 0.0086 | 0.059 | 0.061 | 7.9 | 31 | <0.1
19S2780/013 | Y12 | 2019-12-24 | 0.51 | 289 | <0.002 | 0.59 | <0.0002 | <1 | 520 | <0.0002 | 5080 | 0.0028 | 0.0019 | 0.0071 | 1480 | 0.23 | 1.3 | 353 | 3300 | <0.0002 | 23.5 | 0.023 | 479 | 1.4 | 0.004 | 0.39 | <0.01 | <0.01 | <0.01 | 1.7 | 2.1 | 1.4 | 1810 | 0.006 | 0.02 | 0.02 | 0.5 | 0.017 | 0.0035 | 651 | <0.002 | 16 | 9200 | 8700 | 5000 | 2600 | 0.051 | 0.008 | 0.024 | 7.7 | -5.8 | <0.1
19S2780/014 | Y13 | 2019-12-23 | 0.47 | 393 | 0.002 | 0.34 | 0.0003 | <1 | 226 | <0.0001 | 1840 | 0.0026 | 0.0012 | 0.004 | 622 | 0.32 | 0.69 | 479 | 1500 | <0.0001 | 17.2 | 0.014 | 217 | 0.22 | 0.006 | <0.01 | <0.01 | 0.02 | 0.02 | 2.1 | 2.1 | 0.12 | 688 | 0.01 | 0.14 | 0.14 | 0.43 | 0.14 | 0.011 | 241 | <0.001 | 25 | 3700 | 3500 | 1600 | 360 | 0.013 | 0.014 | 0.013 | 7.8 | -4.2 | <0.1
19S2780/015 | Y14 | 2019-12-24 | 0.18 | 189 | 0.013 | 0.09 | 0.0001 | <1 | 10.5 | <0.0001 | 21 | 0.0002 | <0.0005 | 0.0012 | 45.3 | 0.26 | 0.22 | 230 | 65 | <0.0001 | 5 | 0.0023 | 9.3 | 0.12 | 0.005 | <0.01 | <0.01 | 0.06 | 0.06 | 0.31 | 0.37 | 0.16 | 63.9 | <0.001 | 5.9 | 6.3 | 8.9 | 7.6 | 0.0006 | 10.9 | <0.001 | 19 | 270 | 230 | 1700 | 390 | 0.0006 | 0.015 | 0.002 | 8.1 | -4.3 | <0.1
19S2780/016 | Y15 | 2019-12-24 | 0.51 | 210 | 0.003 | 1.2 | 0.0002 | <1 | 542 | <0.0001 | 3130 | 0.0035 | 0.0013 | 0.016 | 993 | 0.85 | 0.71 | 256 | 2600 | <0.0001 | 33.1 | 0.21 | 308 | 0.81 | 0.005 | 0.16 | <0.01 | <0.01 | <0.01 | 1.1 | 1.3 | 0.3 | 1240 | 0.006 | 1.6 | 1.9 | 3.7 | 2.9 | 0.0062 | 515 | <0.001 | 11 | 6200 | 5900 | 320 | 97 | 0.0059 | 0.009 | 0.041 | 7.8 | 1.9 | <0.1
19S2780/017 | Y11 (Gen Chem Bottle) | 2019-12-24 | 24 |  | 0.02 | 0.26 | 0.0002 |  | 13.9 | <0.0001 |  | 0.0001 | <0.0005 | 0.0039 |  |  | 6.1 |  | 92 | <0.0001 | 3.8 | 0.0072 | 13.9 | 0.34 | 0.016 | [7 empty] | 191 | 0.005 |  |  |  |  | <0.0001 | 107 | <0.001 | 20 |  |  |  |  | 0.0031 | 0.022 | 0.003
19S2780/018 | Y11 (Nutrients Bottle) | 43823 | 0.52 |  | 0.02 | 0.23 | 0.0003 |  | 10.5 | <0.0001 |  | 0.0006 | <0.0005 | 0.0037 |  |  | 0.13 |  | 64 | <0.0001 | 3.3 | 0.0073 | 9.1 | 0.21 | 0.016 | [7 empty] | 187 | 0.004 |  |  |  |  | <0.0001 | 106 | <0.001 | 19 |  |  |  |  | 0.0033 | 0.017 | 0.002

## DWER C-Plain Bores April 2019
Field Observation Form |  |  | Instrument: | Dipper |  |  |  | Samplers: | ZAHNS |  |  |  | COC: | 116644
Run: N04 (Carlton Plain) |  |  | Project: KI-G-ORDIRR |  |  |  |  | No Sample Depth required |  |  | Requires Sample Depth
Site Ref No | Site Name | Time Collected | Date Collected | Matrix | Collection Method | Depth Ref Point | Sample Depth | Static Water Level | Water level AHD | Bottom Depth of Bore | Temp | Cond (uncomp) | Cond (uncomp) | Comment
|  | Default: | 2016-06-09 | 1 | DR | TOIC | m | m | m | m | °C | uS/cm | mS/cm
80918201 | Y2 | 8:45 | 2019-04-30 | 1 |  | () |  | 5.53 |  | 9.52 |  |  |  | Rusted at bottom of bore
80918205 | Y6 | [10 empty] | na |  | Destroyed
80918206 | Y7 | [12 empty] | Blocked
80918207 | Y8 | 9:15 | 2019-04-30 |  |  |  |  | 5.43 |  | 5.43 |  |  |  | DRY
80918208 | Y9 | 9:30 | 2019-04-30 |  |  |  |  | 4.8 |  | 11.57
80918301 | Y10A | 10:00 | 2019-04-30 |  |  |  |  | 4.28 |  | 14.88
80918217 | ORD35 (CP1) | 10:16 | 2019-04-30 |  |  |  |  | 7.53 |  | 20.74
80918211 | Y12 | 10:31 | 2019-04-30 |  |  |  |  | 7.95 |  | 14.9 |  | na
80918212 | Y13 | 10:39 | 2019-04-30 |  |  |  |  | 9.17 |  | 14.1 |  | na
80918213 | Y14 | 10:52 | 2019-04-30 |  |  |  |  | 10.34 |  | 12.1 |  | na
80918220 | Y1A | 11:20 | 2019-04-30 |  |  |  |  | 9.12 |  | 10.04 |  | na
80918214 | Y16
80918219 | Y16A | 11:45 | 2019-04-30 |  |  |  |  | 14.22 |  | 15.22
80918218 | Y17A | 12:10 | 2019-04-30 |  |  |  |  | 11.7 |  |  |  | na |  | DRY
80918215 | Y17 | 12:04 | 2019-04-30 |  |  |  |  | 11.81 |  | 13.08 |  | na
80918202 | Y3 | [12 empty] | decomissioned
80918300 | Y3A | [12 empty] | destroyed
80918203 | Y4 | [12 empty] | destroyed
80918209 | Y10 | [12 empty] | blocked
General Comments: